## Sheet1
No. | Quantity | Comment | Designator | Footprint | Value | Manufacturer Part | Manufacturer | Supplier Part | Supplier
1 | 5 | 100nF | C6,C7,C8,C13,C16 | CAP-TH_L5.8-W2.4-P2.54-D0.6 | 100nF | CC1H104ZA1ED3F5P1100 | Dersonic(德尔创) | C2832506 | LCSC
2 | 2 | 12pF | C9,C10 | CAP-TH_L5.8-W2.4-P2.54-D0.6 | 12pF | CC1H104ZA1ED3F5P1100 | Dersonic(德尔创) |  | LCSC
3 | 2 | 4.7uF | C14,C15 | CAP-TH_L5.8-W2.4-P2.54-D0.6 | 4.7uF | CC1H104ZA1ED3F5P1100 | Dersonic(德尔创) |  | LCSC
4 | 1 | jumper input | CN1 | CONN-TH_B2B-PH-K-S |  | B2B-PH-K-S-GW | JST | C5251182 | LCSC
5 | 15 | smd led 13blue 1red 1green |  | LED0805-RD |  | TJ-S2012EX8T5ALC2R-A5 | TOGIALED(统佳) | C48689647 | LCSC
6 | 15 | 330Ω | R20,R21,R22,R23,R24,R25,R26,R27,R28,R29,R30,R31,R32,R33,R34 | RES-TH_BD2.3-L6.5-P10.50-D0.5 | 330Ω | MF1/4W-1KΩ±1%T52 | 华星机电 |  | LCSC
7 | 1 | 10kΩ | R36 | RES-TH_BD2.3-L6.5-P10.50-D0.5 | 10kΩ | MF1/4W-1KΩ±1%T52 | 华星机电 |  | LCSC
8 | 1 | 20kΩ | R40 | RES-TH_BD2.3-L6.5-P10.50-D0.5 | 20kΩ | MF1/4W-1KΩ±1%T52 | 华星机电 |  | LCSC
9 | 2 | 5.1kΩ | R41,R42 | RES-TH_BD2.3-L6.5-P10.50-D0.5 | 5.1kΩ | MF1/4W-1KΩ±1%T52 | 华星机电 |  | LCSC
10 | 1 | tactile switch | SW1 | KEY-SMD_L4.0-W3.0-LS4.9-1 |  | HX 3x4x2-2P-1.6N TACTILE SWITCH | hanxia(韩下) | C49234124 | LCSC
11 | 2 | 74HC595N | U5,U7 | DIP-16_L19.8-W6.5-P2.54-LS7.6-BL |  | 74HC595N | HTC | C669328 | LCSC
12 | 1 | ATTINY85-20PU | U8 | PDIP-8_L9.3-W6.4-P2.54-LS7.9-BL-1 |  | ATTINY85-20PU | MICROCHIP(美国微芯) | C965497 | LCSC
13 | 1 | MCP73831T-2DCI/OT | U9 | SOT-23-5_L2.9-W1.6-P0.95-LS2.8-BL |  | MCP73831T-2DCI/OT | MICROCHIP(美国微芯) | C625597 | LCSC
14 | 1 | TYPE-C 6P(073) | USB1 | TYPE-C-SMD_TYPE-C-6P-073 |  | TYPE-C 6P(073) | SHOU HAN(首韩) | C668623 | LCSC
15 | 1 | 32.768kHz | X1 | OSC-TH_BD2.0-P0.70-D0.3 | 32.768kHz | TAXD32768K2BGBBZT2S | YJX(雅晶鑫) | C511702 | LCSC
16 | 1 | lipo-battery | not in schematic | square | ≈100mah | - | - | - | -
17 | 1 | wrist-strap | not in schematic | any strap | 20cm | - | - | - | -